## Codes
Field Code | Cell File Name | Code Description | Code Type | explination notes / comments | Auto Add Function Code | Draw Cross Hair on Point | Cross Hair MS Properties | Add Text Label to Point | Text Label MS Properties | Add # Comment | Add String ID after Text Label | MS Properties | Insert Point Height Value on Point | Height Value label MS Properties | String Draw Properties | MS Properties | Object Draw Type | CAD LAYERS
NS | NS.dwg | Natural Surface | object |  |  | y | 2 | NS | 5 |  | y | 5 | y | 1 |  |  | NA | NATURAL_SURFACE
HY | HY.dwg | Hydrant | object |  |  | n | 2 |  | 5 |  | y | 5 | y | 1 |  |  | Object Placement on Point | WATER_SUPPLY_WATER_HYDRANT
HR | HR.dwg | Hydrant Recycled | object |  |  | n | 2 |  | 5 |  | y | 5 | y | 1 |  |  | Object Placement on Point | WATER_SUPPLY_WATER_HYDRANT
SV | SV.dwg | Stop Valve | object |  |  | n | 2 |  | 5 |  | y | 5 | y | 1 |  |  | Object Placement on Point | WATER_SUPPLY_STOP_VALVE
SR | SR.dwg | Stop Valve Recycled | object |  |  | n | 2 |  | 5 |  | y | 5 | y | 1 |  |  | Object Placement on Point | WATER_SUPPLY_STOP_VALVE
TA | TA.dwg | Tap | object |  |  | n | 2 |  | 5 |  | y | 5 | y | 1 |  |  | Object Placement on Point | WATER_SUPPLY_TAP
WRME | WRME.dwg | Water Meter | object |  |  | n | 2 |  | 5 |  | y | 5 | y | 1 |  |  | Object Placement on Point | WATER_SUPPLY_WATER_METER
TG | TG.dwg | Water Tags | object |  |  | n | 2 |  | 5 |  | y | 5 | y | 1 |  |  | Object Placement on Point | WATER_SUPPLY_WATER_TAG
PG | PG.dwg | Peg | object |  |  | n | 2 |  | 5 |  | y | 5 | y | 1 |  |  | Object Placement on Point | SURVEY_PEG
SK | SK.dwg | Stake | object |  |  | n | 2 |  | 5 |  | y | 5 | y | 1 |  |  | Object Placement on Point | SURVEY_STAKE
NA | NA.dwg | Nail | object |  |  | n | 2 |  | 5 |  | y | 5 | y | 1 |  |  | Object Placement on Point | SURVEY_PEG
BM | BM.dwg | Bench Mark #REV# | object |  | NC | n | 2 |  | 5 |  | y | 5 | y | 1 |  |  | Object Placement on Point | SURVEY_BM
DH | DH.dwg | Drill Hole | object |  |  | n | 2 |  | 5 |  | y | 5 | y | 1 |  |  | Object Placement on Point | SURVEY_DH&W
SS | SSM.dwg | State Survey Mark | object |  | NC | n | 2 |  | 5 |  | y | 5 | y | 1 |  |  | Object Placement on Point | SURVEY_PM_SSM
BH | BH.dwg | Bore Hole | object |  |  | n | 2 |  | 5 |  | y | 5 | y | 1 |  |  | Object Placement on Point | STRUCTURE_BOREHOLE
PM | PM.dwg | Permanent Mark #REV# | object |  | NC | n | 2 |  | 5 |  | y | 5 | y | 1 |  |  | Object Placement on Point | SURVEY_PM_SSM
RM | RM.dwg | Reference Mark | object |  | NC | n | 2 |  | 5 |  | y | 5 | y | 1 |  |  | Object Placement on Point | SURVEY_REFERENCE_MARK
ST | ST.dwg | Station | object |  |  | n | 2 |  | 5 |  | y | 5 | y | 1 |  |  | Object Placement on Point | SURVEY_STATION
GM | GM.dwg | Gas Main | object |  |  | n | 2 |  | 5 |  | y | 5 | y | 1 |  |  | Object Placement on Point | GAS_METER
GSME | GSME.dwg | Gas Meter | object |  |  | n | 2 |  | 5 |  | y | 5 | y | 1 |  |  | Object Placement on Point | GAS_METER
GSPT | GSPT.dwg | Gas Pit | object |  |  | n | 2 |  | 5 |  | y | 5 | y | 1 |  |  | NA | GAS_PIT
TCPT | TCPT.dwg | Telecom Pit | object,string |  |  | n | 2 |  | 5 |  | y | 5 | y | 1 |  |  | Object Placement on Point if Points =1 | TELECOMMS_PIT
TCPO | TCPO.dwg | Telecom pole | object |  |  | n | 2 |  | 5 |  | y | 5 | y | 1 |  |  | NA | TELECOMMS_POST
SWMH | SWMH.dwg | Stormwater Manhole | object |  |  | n | 2 |  | 5 |  | y | 5 | y | 1 |  |  | Object Placement on Point | DRAINAGE_STORM_WATER
GP | GP.dwg | Gully Pit | object |  |  | n | 2 |  | 5 |  | y | 5 | y | 1 |  |  | Object Placement on Point | DRAINAGE_GULLY_PIT
SG | SG.dwg | Stormwater Grate | object |  |  | n | 2 |  | 5 |  | y | 5 | y | 1 |  |  | Object Placement on Point | DRAINAGE_STORM_WATER
SM | SM.dwg | Sewer Manhole | object |  |  | n | 2 |  | 5 |  | y | 5 | y | 1 |  |  | Object Placement on Point | SEWER_MANHOLE
IL | IL.dwg | Sewer Inspection Lid | object |  |  | n | 2 |  | 5 |  | y | 5 | y | 1 |  |  | Object Placement on Point | SEWER_MANHOLE
LH | LH.dwg | Lamphole | object |  |  | n | 2 |  | 5 |  | y | 5 | y | 1 |  |  | Object Placement on Point | SEWER_LAMP_HOLE
VT | VT.dwg | Sewer Vent | object |  |  | n | 2 |  | 5 |  | y | 5 | y | 1 |  |  | Object Placement on Point | SEWER_VENT
UB | UB.dwg | Electricity Box | object |  |  | n | 2 |  | 5 |  | y | 5 | y | 1 |  |  | Object Placement on Point | ELECTRICITY_BOX
TF | TF.dwg | Transformer | object,string |  |  | n | 2 | TRANSFORMER | 5 |  | y | 5 | y | 1 |  |  | Object Placement on Point if Points =1 | ELECTRICITY_TRANSFORMER
PO | PO.dwg | Pole | object |  |  | n | 2 |  | 5 |  | y | 5 | y | 1 |  |  | Object Placement on Point | STRUCTURE_MISC
SI | SI.dwg | Sign | object |  |  | n | 2 |  | 5 |  | y | 5 | y | 1 |  |  | Object Placement on Point | STRUCTURE_MISC
BS | BS.dwg | Seat | object |  |  | n | 2 |  | 5 |  | y | 5 | y | 1 |  |  | NA | STRUCTURE_MISC
HO | HO.dwg | Hoist | object |  |  | n | 2 |  | 5 |  | y | 5 | y | 1 |  |  | Object Placement on Point | STRUCTURE_CLOTHES_HOIST
ME | ME.dwg | Meter | object |  |  | n | 2 |  | 5 |  | y | 5 | y | 1 |  |  | NA | METER
BU | BU.dwg | Bush | object |  |  | n | 2 |  | 5 |  | y | 5 | y | 1 |  |  | Object Placement on Point | VEGETATION_EDGE_OF_SHRUB_GROUP
SA | SA.dwg | Sapling | object |  |  | n | 2 |  | 5 |  | y | 5 | y | 1 |  |  | Object Placement on Point | VEGETATION_TREE
SU | SU.dwg | Shrub | object |  |  | n | 2 |  | 5 |  | y | 5 | y | 1 |  |  | Object Placement on Point | VEGETATION_SHRUB
LA | LA.dwg | Lawn and Grass | object |  |  | y | 2 |  | 5 |  | y | 5 | y | 1 |  |  | NA | VEGETATION_GRASS
CE | CE.dwg | Electricity Conduit | object |  |  | y | 2 |  | 5 |  | y | 5 | y | 1 |  |  | Object Placement on Point | ELECTRICITY_CABLE
CW | CW.dwg | Water Condiuit | object |  |  | y | 2 |  | 5 |  | y | 5 | y | 1 |  |  | Object Placement on Point | WATER_SUPPLY_MAIN
CT | CT.dwg | Telecom Conduit | object |  |  | y | 2 |  | 5 |  | y | 5 | y | 1 |  |  | Object Placement on Point | TELECOMMS_CONDUIT
CG | CG.dwg | Gas Conduit | object |  |  | y | 2 |  | 5 |  | y | 5 | y | 1 |  |  | Object Placement on Point | GAS_CONDUIT
C2 | C2.dwg | Combined Elec and Tele | object |  |  | y | 2 |  | 5 |  | y | 5 | y | 1 |  |  | Object Placement on Point | TEXT
C3 | C3.dwg | Combined Elec, Tele and Water | object |  |  | y | 2 |  | 5 |  | y | 5 | y | 1 |  |  | Object Placement on Point | TEXT
C4 | C4.dwg | Combined Elec and Water | object |  |  | y | 2 |  | 5 |  | y | 5 | y | 1 |  |  | Object Placement on Point | TEXT
C5 | C5.dwg | Combined Elec, Tele and Gas | object |  |  | y | 2 |  | 5 |  | y | 5 | y | 1 |  |  | Object Placement on Point | TEXT
EP | EP.dwg | Electricity Pole | object |  |  | n | 2 |  | 5 |  | y | 5 | y | 1 |  |  | Object Placement on Point | ELECTRICITY_POWER_POLE
LP | LP.dwg | Light Pole | object |  |  | n | 2 |  | 5 |  | y | 5 | y | 1 |  |  | Object Placement on Point | ELECTRICITY_LIGHT_POLE
IP | IP.dwg | Inlet Pit | object |  |  | n | 2 |  | 5 |  | y | 5 | y | 1 |  |  | Object Placement on Point | WATER_SUPPLY_STORMWATER_PIT
PT | PT.dwg | Junction Pit | object |  |  | y | 2 |  | 5 |  | y | 5 | y | 1 |  |  | Object Placement on Point | JUNCTION_PIT
KO | KO.dwg | Kerb Outlet | object |  |  | y | 2 |  | 5 |  | y | 5 | y | 1 |  |  | Object Placement on Point | TEXT
FL | FL.dwg | Floor Level | object |  | NC | y | 2 | FL | 5 |  | y | 5 | y | 1 |  |  | NA | TEXT
UC01 |  | User Command 1 | object,string | just add point or draw string and add comment text |  | y | 2 | #Text | 5 |  | y | 9 | y | 5 |  |  | NA | User_Commands
UC02 |  | User Command 2 | object,string |  |  | y | 2 | #Text | 5 |  | y | 9 | y | 5 |  |  | NA | User_Commands
TLE |  | User Command 3 | object,string |  |  | y | 2 | #Text | 5 |  | y | 9 | y | 5 |  |  | NA | User_Commands
UC++++ |  | User Command - can be infinate | object,string |  |  | y | 2 | #Text | 5 |  | y | 9 | y | 5 |  |  | NA | User_Commands
UC |  | User Command | object,string |  |  | y | 2 | #Text | 5 |  | y | 9 | y | 5 |  |  | NA | User_Commands
TR | TR.dwg | Tree | object,function | scale object to # values |  | n | 2 |  | 5 |  | y | 5 | y | 1 |  |  | Cell Placement on Point & Scale | VEGETATION_TREE
RO |  | Rock | string |  |  | y | 2 | RO | 5 |  | y | 5 | y | 1 | String if > 1 Point Exists |  |  | STRUCTURE_WALL
DD |  | Dish Drain #STRING?# | string |  |  | y | 2 | DD | 5 |  | y | 5 | y | 1 |  |  | Texture String with tile | DISH_DRAIN
FF |  | Fill | string |  |  | y | 1 | FF | 4 |  | y | 4 | y | 0 | String if > 1 Point Exists | 45 |  | FILL
WM |  | Water Main | string |  |  | y | 2 | WM | 5 |  | y | 5 | y | 1 | String if > 1 Point Exists | 52 |  | WATER_SUPPLY_MAIN
WRPI |  | Water Pipe | string |  |  | y | 2 | WRPI | 5 |  | y | 5 | y | 1 | String if > 1 Point Exists | 52 |  | WATER_SUPPLY_MAIN
RD |  | Road | string |  |  | y | 2 | RD | 5 |  | y | 5 | y | 1 | String if > 1 Point Exists | 47 |  | ROAD_KERB_TOP
VC |  | Vehicle Crossing | string |  |  | y | 2 | VC | 5 |  | y | 5 | y | 1 | String if > 1 Point Exists | 50 |  | ROAD_KERB_TOP
MC |  | Pram Crossing | string |  |  | y | 2 | MC | 5 |  | y | 5 | y | 1 | String if > 1 Point Exists | 50 |  | ROAD_KERB_TOP
EB |  | Edge Bitumen | breakline,string |  |  | y | 2 | EB | 5 |  | y | 5 | y | 1 | String if > 1 Point Exists | 47 |  | ROAD_CONCRETE
GSPI |  | Gass Pipe | string |  |  | y | 2 | GSPI | 5 |  | y | 5 | y | 1 | String if > 1 Point Exists | 47 |  | GAS_PIPE
PA |  | Path | string |  |  | y | 2 | PA | 5 |  | y | 5 | y | 1 | String if > 1 Point Exists | 47 |  | ROAD_CONCRETE
DW |  | Driveway | string |  |  | y | 2 | DW | 5 |  | y | 5 | y | 1 | String if > 1 Point Exists | 47 |  | ROAD_CONCRETE
PV |  | Paving | string |  |  | y | 2 | PV | 5 |  | y | 5 | y | 1 | String if > 1 Point Exists | 47 |  | ROAD_CONCRETE
SR |  | Step | string |  |  | y | 2 | SR | 5 |  | y | 5 | y | 1 | String if > 1 Point Exists | 40 |  | STRUCTURE_SUBJECT_BUILDING
RP |  | Ramp | string |  |  | y | 2 | RP | 5 |  | y | 5 | y | 1 | String if > 1 Point Exists | 47 |  | STRUCTURE_SUBJECT_BUILDING
WL |  | Water Level | string |  |  | y | 2 | WL | 5 |  | y | 5 | y | 1 | String if > 1 Point Exists | 52 |  | WATER_LEVEL
TL |  | Telecom Line | string |  |  | y | 2 | TL | 5 |  | y | 5 | y | 1 | String if > 1 Point Exists | 53 |  | TELECOMMS_CONDUIT
EC |  | Concrete Edge | string |  |  | y | 2 | EC | 5 |  | y | 5 | y | 1 | String if > 1 Point Exists | 47 |  | ROAD_CONCRETE
SB |  | Concrete Slab | string |  |  | y | 2 | SB | 5 |  | y | 5 | y | 1 | String if > 1 Point Exists | 40 |  | ROAD_CONCRETE
HDWL |  | Headwall | string |  |  | y | 2 | HDWL | 5 |  | y | 5 | y | 1 | String if > 1 Point Exists | ? |  | STRUCTURE_WALL
PI |  | pipe | string |  |  | y | 2 | PI | 5 |  | y | 5 | y | 1 | String if > 1 Point Exists | ? |  | PIPE
SL |  | Sewer Line | string |  |  | y | 2 | SL | 5 |  | y | 5 | y | 1 | String if > 1 Point Exists | 54 |  | SEWER_MAIN
WW |  | Window | string |  | NC | y | 2 | WW | 5 |  | y | 5 | y | 1 | String if > 1 Point Exists |  |  | STRUCTURE_WINDOW
WS |  | Window Sill | string |  | NC | y | 2 | WS | 5 |  | y | 5 | y | 1 | String if > 1 Point Exists |  |  | STRUCTURE_WINDOW
WH |  | Window Head | string |  | NC | y | 2 | WH | 5 |  | y | 5 | y | 1 | String if > 1 Point Exists |  |  | STRUCTURE_WINDOW
SP |  | Pool | string |  | NC | y | 2 | SP | 5 |  | y | 5 | y | 1 | String if > 1 Point Exists |  |  | STRUCTURE_SUBJECT_BUILDING
FL |  | Floor Level | string |  | NC | y | 2 | FL | 5 |  | y | 5 | y | 1 |  |  |  | TEXT
PX |  | Pergola | string |  |  | y | 2 | PX | 5 |  | y | 5 | y | 1 | String if > 1 Point Exists |  |  | STRUCTURE_SUBJECT_BUILDING
VR |  | Verandah | string |  |  | y | 2 | VR | 5 |  | y | 5 | y | 1 | String if > 1 Point Exists |  |  | STRUCTURE_SUBJECT_BUILDING
DK |  | Deck | string |  |  | y | 2 | DK | 5 |  | y | 5 | y | 1 | String if > 1 Point Exists |  |  | STRUCTURE_SUBJECT_BUILDING
PH |  | Porch | string |  | NC | y | 2 | PH | 5 |  | y | 5 | y | 1 | String if > 1 Point Exists |  |  | STRUCTURE_SUBJECT_BUILDING
DO |  | Door | string |  | NC | y | 2 | DO | 5 |  | y | 5 | y | 1 | String if > 1 Point Exists |  |  | STRUCTURE_DOOR
EV |  | Eave | string |  | NC | y | 2 | EV | 5 |  | y | 5 | y | 1 | String if > 1 Point Exists |  |  | STRUCTURE_GUTTER_(ROOF)
RG |  | Ridge | string |  | NC | y | 2 | EV | 5 |  | y | 5 | y | 1 | String if > 1 Point Exists |  |  | STRUCTURE_GUTTER_(ROOF)
EM |  | Electricity Main | string |  |  | y | 2 | EM | 5 |  | y | 5 | y | 1 | String if Points > 1 | 55 | Cell Placement Along String | ELECTRICITY_CABLE
GA |  | Garden | string |  |  | y | 2 | GA | 5 |  | y | 5 | y | 1 | String if > 1 Point Exists | 46 |  | VEGETATION_GARDEN
HS |  | House | string |  | NC | y | 2 | HS | 5 |  | y | 5 | y | 1 | String if > 1 Point Exists | 40 |  | STRUCTURE_SUBJECT_BUILDING
WA |  | Wall | string |  |  | y | 2 | WA | 5 |  | y | 5 | y | 1 | String if > 1 Point Exists | 42 |  | STRUCTURE_WALL
BG |  | Building | string |  |  | y | 2 | BG | 5 |  | y | 5 | y | 1 | String if > 1 Point Exists | 40 |  | STRUCTURE_SUBJECT_BUILDING
SH |  | Shed | string |  | NC | y | 2 | SH | 5 |  | y | 5 | y | 1 | String if > 1 Point Exists | 40 |  | STRUCTURE_SUBJECT_BUILDING
GG |  | Garage | string |  | NC | y | 2 | GG | 5 |  | y | 5 | y | 1 | String if > 1 Point Exists | 40 |  | STRUCTURE_SUBJECT_BUILDING
CX |  | Carport | string |  |  | y | 2 | CX | 5 |  | y | 5 | y | 1 | String if > 1 Point Exists | 40 |  | STRUCTURE_SUBJECT_BUILDING
FC |  | Fence | string |  |  | y | 2 | FC | 5 |  | y | 5 | y | 1 | String if > 1 Point Exists | 42 | Texture String with tile | FENCE_FENCE
PF |  | Paling Fence | string |  |  | y | 2 | PF | 5 |  | y | 5 | y | 1 | String if > 1 Point Exists | 42 |  | FENCE_FENCE
MF |  | Mesh Fence | string |  |  | y | 2 | MF | 5 |  | y | 5 | y | 1 | String if > 1 Point Exists | 42 | Texture String with tile | FENCE_FENCE
BF |  | Brick Fence | string |  |  | y | 2 | BF | 5 |  | y | 5 | y | 1 | String if > 1 Point Exists | 42 | Texture String with tile | STRUCTURE_WALL
RF |  | Post and Rail Fence | string |  |  | y | 2 | RF | 5 |  | y | 5 | y | 1 | String if > 1 Point Exists | 42 |  | FENCE_FENCE
GT |  | Gate | string |  |  | y | 2 | GT | 5 |  | y | 5 | y | 1 | String if > 1 Point Exists | 42 | Texture String with tile | FENCE_GATE
RW |  | Retaining Wall | object,breakline,function |  |  | y | 2 | RW | 5 |  | y | 5 | y | 1 | String if > 1 Point Exists | 42 |  | STRUCTURE_WALL
GC |  | Grade Change | breakline,string |  |  | y | 2 | GC | 5 |  | y | 5 | y | 1 | String if > 1 Point Exists | 38 | Texture String with tile | BANKS
BK |  | Bank | breakline,string |  |  | y | 2 | BK | 5 |  | y | 5 | y | 1 | String if > 1 Point Exists | 45 |  | BANKS
TB |  | Top Bank | breakline,string |  |  | y | 2 | TB | 5 |  | y | 5 | y | 1 | String if > 1 Point Exists | 45 |  | BANKS
BB |  | Bottom Bank | breakline,string |  |  | y | 2 | BB | 5 |  | y | 5 | y | 1 | String if > 1 Point Exists | 45 |  | BANKS
WC |  | Watercourse | breakline,string |  |  | y | 2 | WC | 5 |  | y | 5 | y | 1 | String if > 1 Point Exists | 49 |  | BANKS
CK |  | Creek | breakline,string |  |  | y | 2 | CK | 5 |  | y | 5 | y | 1 | String if > 1 Point Exists |  | Texture String with tile | CREEK
CN |  | Canal | breakline,string |  |  | y | 2 | CN | 5 |  | y | 5 | y | 1 | String if > 1 Point Exists |  | Texture String with tile | CANAL
GU |  | Gully | breakline,string |  |  | y | 2 | GU | 5 |  | y | 5 | y | 1 | String if > 1 Point Exists | 49 |  | GULLY
KB |  | Kerb Square | breakline,string,function | right angle down draw until next surface intersect |  | y | 2 | KB | 5 |  | y | 5 | y | 1 | String if > 1 Point Exists | 47 |  | ROAD_KERB_TOP
KR |  | Kerb Rolltop | breakline,string,function | right angle down draw until next surface intersect |  | y | 2 | KR | 5 |  | y | 5 | y | 1 | String if > 1 Point Exists | 47 |  | ROAD_KERB_TOP
CL |  | Centreline | string,function | used value to detirmin the parallel placement of string set from centerline
IN |  | Invert | string,function
LC |  | Line Closure | string,function | draw line from last point to first point
RC |  | Rectangular Closure | string,function | close object with parallel lines and close
BK |  | Brick | property | just add text label to point text |  |  |  | BK | 5
CO |  | Concrete | property |  |  |  |  | CO | 5
FI |  | Fibro | property |  |  |  |  | FI | 5
GI |  | Galvanised Iron | property |  |  |  |  | GI | 5
GV |  | Gravel | property |  |  |  |  | GV | 5
MT |  | Metal | property |  |  |  |  | MT | 5
RK |  | Rock | property |  |  |  |  | RK | 5
SN |  | Stone | property |  |  |  |  | SN | 5
AL |  | Aluminium | property |  |  |  |  | AL | 5
BT |  | Bottom | attribute | Lable and Function |  |  |  | Bottom
EN |  | End | attribute |  |  |  |  | End
TO |  | Top | attribute |  |  |  |  | Top
ED |  | Edge | attribute |  |  |  |  | Edge
NC |  | No Contour | function | point does not affect contour mesh
NL |  | No Level | function | place point or string on ground mesh below, point doesn’t affect contour
NP |  | No Plot | function | don’t display and don’t affect contour

## MS Properties
MS Level/Layer | Description | Line Weight | Col | Line Style | FT | TX
1 | Shot Height | 0 | 2 |  |  | 0.4
2 | Shot | 0 | 2 | 0
3 | Non Coutour HT (Non Plot) | 0 | 2 |  | 61 | 0.4
4 | Non Contour Shot (Non Plot) | 0 | 2 | 0
5 | Shot Code (Non Plot) | 0 | 3 |  | 61 | 0.4
6 | Shot Number | 0 | 12 |  | 61 | 0.4
7
8
9
10
11 | Title Block
12
13
14 | Non Plot Levels | 0 | 2 | 0
15 | Conc Slab and Formwork | 1 | 0
16 | Eave and Gutters | 1 | 0
17 | Idents | 1 | 4 |  | 1
18 | Shrub (TR) | 1 | 4 | 0
19 | Eastment Description | 0 | 6 |  | 61 | 0.8
20 | House | 0 | 4 | 0
21 | House Offsets | 0 | 4 | 2
22 | House Description | 0 | 4 |  | 61 | 0.4
23 | House Offsets | 0 | 4 |  | 61 | 0.3
24 | Easement Symbol | 0 | 6 |  | 61 | 0.5
25 | Road Names | 3 | 6 |  | 61 | 1.2
26 | Traverse | 0 | 7 | 4
27 | Distances | 1 | 6 |  | 61 | 0.67
28 | Area | 1 | 6 |  | 61 | 0.8
29 | Lot No | 3 | 6 |  | 61 | 1.3
30 | Cadastral Infromation | 3 | 6
31 | Bearings | 0 | 6 | 0 | 61 | 0.5
32 | Location Plan
33
34 | Inverts or Obverts | 0 | 6 | 0
35 | STN's, RM's, DHW
36 | Tree Code | 0 | 2 | 0
37 | Foot Paths, Conc Paving, D'Ways
38 | Change Grade |  | 0 | 3
39 | Adjoining Buildings | 0 | 3 | 0
40 | Buildings to be Removed | 0 | 7 | 0 | 61
41 | Services |  | 2 |  | 61 | 0.4
42 | Fences | 1 | 2 | 0 | 61 | 0.4
43 | Smoothed Countours |  | 2 | 3 | 61 | 0.7
44 | Tracks, Paths | 0 | 4 | 2 | 1 | 0.4
45 | Banks | 0 | 3 | 3
46 | Natural Vegetation | 0 | 2 | 0 | 61 | 0.4
47 | Roads, Kerbs |  | 5 |  | 61 | 0.4
48 | Symbols |  | 3 | 0
49 | Water Features | 0 | 1 | 3 | 61 | 0.4
50 | Misc Notes | 1 | 5 | 3 | 1
51 | Survey Control |  |  |  | 61
52 | Water |  | 100
53 | Telstra/Optus |  | 1
54 | Sewer |  | 11
55 | Electricity |  | 4
56 | Stormwater |  | 103
57 | gas |  | 3
58
59
60 | Tim Contours
61 | Contour Values
62
63 | Always Vacant

## codes not used
AM | AM | N | Amenities | Object |  | n | y
AV | AV | N | Air Valve | Object |  | n | y
BI | BI | N | Bridge | Object |  | n | y
BY | BY | N | Boundary | Object |  | n | y
CM | CM | N | Classroom | Object |  | n | y
CP | CP | N | Covered Path | Object |  | n | y
CR | CR | N | Creek | Object |  | n | y
DV | DV | N | Double Air Value | Object |  | n | y
ELPT | ELPT | N | Electricity Pit | Object |  | n | y
GB | GB | N | Garbage Bin | Object |  | n | y
GC | GC | N | Gatic | Object |  | n | y
GD | GD | N | Guard Rail | Object |  | n | y
GL | GL | N | Guard Rail | Object |  | n | y
GU | GU | N | Gully | Object |  | n | y
LA | LA | N | Lawn | Object |  | n | y
MK | MK | N | Mark (Survey) | Object |  | n | y
OC | OC | N | Office | Object |  | n | y
PE | PE | N | Play Equipment | Object |  | n | y
PL | PL | N | Parking Lot | Object |  | n | y
PS | PS | N | Pump Station | Object |  | n | y
PT | PT | N | Pit | Object |  | n | y
RI | RI | N | Rising Main | Object |  | n | y
RO | RO | N | Rock Outcrop | Object |  | n | y
RT | RT | N | Rail Track | Object |  | n | y
RV | RV | N | Reservoir | Object |  | n | y
SC | SC | N | Scour Valve | Object |  | n | y
SJ | SJ | N | Service Junction | Object |  | n | y
TK | TK | N | Track | Object |  | n | y
TM | TM | N | Tie Mark | Object |  | n | y
TN | TN | N | Tank | Object |  | n | y
UC | UN | N | Unknown Noun | Object |  | n | y
AN | AN | P | Angle | Attribute |  | n | n
AR | AR | P | Arc | Attribute |  | n | n
BN | BN | P | Beginning | Attribute |  | n | n
CA | CA | P | Corner A | Attribute |  | n | n
CB | CB | P | Corner B | Attribute |  | n | n
CC | CC | P | Corner C | Attribute |  | n | n
CD | CD | P | Corner D | Attribute |  | n | n
CV | CV | P | Curve | Attribute |  | n | n
HI | HI | P | High | Attribute |  | n | n
IT | IT | P | Intersection | Attribute |  | n | n
LN | LN | P | Line Of | Attribute |  | n | n
LO | LO | P | Low | Attribute |  | n | n
OB | OB | P | Obvert | Attribute |  | n | n
OF | OF | P | Offset | Attribute |  | n | n
OL | OL | P | On line | Attribute |  | n | n
TP | TP | P | Tangent Point | Attribute |  | n | n
UG | UG | P | Underground | Attribute |  | n | n
DR | Drain | Static Objects |  |  | y | 2 |  | 5 | y | 5 | y | 1 | String if Points > 1 | ? | Cell Placement Along String
ELME | Electricity Meter | Static Objects |  |  | y | 2 |  | 5 | y | 5 | y | 1 |  |  | Cell Placement on Point
GR | Grate | Static Objects |  |  | y | 2 |  | 5 | y | 5 | y | 1 |  |  | Cell Placement on Point
LT | Traffic Lights | Static Objects |  |  | y | 2 |  | 5 | y | 5 | y | 1 |  |  | Cell Placement on Point
MH | Manhole | Static Objects |  |  | y | 2 |  | 5 | y | 5 | y | 1 |  |  | Cell Placement on Point
SWPT | Stormwater Pit | Static Objects |  |  | y | 2 |  | 5 | y | 5 | y | 1 |  |  | Cell Placement on Point
VT | Vent | Static Objects |  |  | y | 2 |  | 5 | y | 5 | y | 1 |  |  | Cell Placement on Point
BC | Box Culvert | String Line |  |  | y | 2 |  | 5 | y | 5 | y | 1 | String if > 1 Point Exists | ?
IS | Traffic Island | String Line |  |  | y | 2 |  | 5 | y | 5 | y | 1 | String if > 1 Point Exists | 47
PC | Pedestrian Crossing | String Line |  |  | y | 2 |  | 5 | y | 5 | y | 1 | String if > 1 Point Exists | 47
TD | Table Drain | String Line |  |  | y | 2 |  | 5 | y | 5 | y | 1 | String if > 1 Point Exists | 52
UN | Undefined Code | String Line |  |  | y | 2 |  | 5 | y | 5 | y | 1
WF | Wire Fence | String Line |  |  | y | 2 |  | 5 | y | 5 | y | 1 | String if > 1 Point Exists | 42